## Sheet1
Temperature Measurement
Distilled water temperature | 25
Pipette Technique (use balance with 0.001 g resolution)
Density of water at that temperature | 997 | kg/m3
Actual mass of 990 µL of pure water | 0.00098703 | kg
Mass of 990 µL of water (rep 1) | 0.000948 | kg
Mass of 990 µL of water (rep 2) | 0.000981 | kg
Mass of 990 µL of water (rep 3) | 0.000976 | kg
Mass of 990 µL of water (rep 4) | 0.00099 | kg
Mass of 990 µL of water (rep 5) | 0.000956 | kg
Average of the 5 measurements | 0.0009702 | kg
Standard deviation of the 5 measurements | 1.7584e-05
Precision
Percent coefficient of variation of the 5 measurements | 0.018124
Accuracy
average percent error for pipetting | 1.7051
Measure Density
Molecular weight of NaCl | 58.44 | g/mol
Mass of NaCl in 100 mL of a 1-M solution | 5.844 | g
Measured mass of NaCl used | 5.846 | g
Measured mass of empty 100 mL flask | 21.715 | g | no cap
Measured mass of flask + 1M solution | 125.449 | g | no cap
Mass of 100 mL of 1 M NaCl solution | 103.734 | g
Density of 1 M NaCl solution | 1037.34 | g/L
Literature value for density of 1 M NaCl solution | 1041 | g/L
percent error for density measurment | 0.35159
Prepare red dye standards of several concentrations (100 mL)
Stock is 10 g/L red dye # 40 | stock volume (L) | stock volume (microL) | absorbance | concentration
reverse osmosis blank | 0 | 0 | 3.5384 | 0
1 mg/L red dye #40 | 1e-05 | 10 | 3.5123 | 1
2 mg/L red dye #40 | 2e-05 | 20 | 2.6709 | 2
5 mg/L red dye #40 | 5e-05 | 50 | 1.7214 | 5 | 0
10 mg/L red dye #40 | 0.0001 | 100 | 1.5123 | 10
20 mg/L red dye #40 | 0.0002 | 200 | -0.53895 | 20
50 mg/L red dye #40 | 0.0005 | 500 | -1.2783 | 50
100 mg/L red dye #40 | 0.001 | 1000 | -1.3052 | 100
200 mg/L red dye #40 | 0.002 | 2000 | -1.3057 | 200
Slope | -8.494
Intercept | 26.0866
Correlation coefficient | 0.99183
Absorbance of unknown | -0.603
Calculated concentration of unknown | 20.5
Note on C1: Monroe Weber-Shirk: Don't forget to include units with all of your answers. You can put the units in this column.
Note on B21: Monroe Weber-Shirk: Either include the cap always or never when weighing the flask!
Note on B22: Monroe Weber-Shirk: Don't forget to shake the flask and then make sure it still contains exactly 100 mL!
Note on B25: Monroe Weber-Shirk: 0.6985C + 998.29 (kg/m3) where (C is kg of salt/m3)
Note on B38: Monroe Weber-Shirk: Calculate using the slope function.
Note on B39: Monroe Weber-Shirk: Calculate using the intercept function.
Note on B40: Monroe Weber-Shirk: Calculate using the correlation function.
Note on B42: Monroe Weber-Shirk: According to the spectrophotometer software.